## Rx Timing Calculations
Receiver Margin Calculations
Version 1.1
Bit Period | 1000 | ps | User required bit period | SDR | FALSE | BUFIO | 200
Design Mode | DDR |  |  | DDR | TRUE | BUFG | 300
Delay Reference Clock | 200 | MHz | User selectable |  |  | BUFH
IO Delay HIGH PERFORMANCE MODE | TRUE | (TRUE/FALSE) | User selectable
Sample Clock | BUFIO |  |  | 78
MAX number of taps used (decimal) | 12.8205
Uncertainties when using per-bit deskew
Per bit deskew accuracy | 156 | ps | Plus or Minus two delay line taps (including delay rounding)
Pattern Dependent Jitter in Delay line | 64.1026 | ps | 9 ps per tap default or 5 ps per tap in HIGH PERFORMANCE MODE
Sampling Clock Duty Cycle Distortion | 60 | ps | (Half of any fixed duty cycle distortion will removed by the per-bit deskew logic)
Transmitter jitter and ISI | 120 | ps | Any PCB and package data skew will be removed by the per-bit deskew logic
Remaining Window after Receiver Uncertainties | 599.8974 | ps

## Tx Timing Calculations
Transmitter Uncertainty Calculations
Version 1.1
Design Mode | DDR |  |  |  | SDR | BUFIO | DDR | TRUE | BUFG | 300
Sample Clock | BUFIO |  | User selectable |  |  | BUFH
Bus skew from Ting Analysis | 50 | ps | User selectable
Duty Cycle Distortion | 120 | pS
NOTE - Any bus skew will be zeroed out by a receiver
Total transmitter uncertainties | 170 | pS
NOTE - Half of any duty cycle distortion will be zeroed out by a receiver
Total transmitter uncertainties of the receiver | 60 | pS