## PINS
Nom signal	Interface	Pin FPGA	Signal FPGA	I/O Bank	IOSTANDARD	Header	Pin Header	Device Dest.	Pin Dest.	N° Pin Dest.
noip_mosi	SPI	P14	IO_B34_LP6	34	LVCMOS33	J11	37	NOIP	mosi	2
noip_miso	SPI	R14	IO_B34_LN6	34	LVCMOS33	J11	39	NOIP	miso	3
noip_sck	SPI	W14	IO_B34_LP8	34	LVCMOS33	J11	41	NOIP	sck	4
noip_ss[0]	SPI	Y14	IO_B34_LN8	34	LVCMOS33	J11	43	NOIP0	ss_n	47
noip_ss[1]	SPI	U14	IO_B34_LP11	34	LVCMOS33	J11	45	NOIP1	ss_n	47
noip_clk_pll[0]	Control	T11	IO_B34_LP1	34	LVCMOS33	J11	26	NOIP0	clk_pll	25
noip_clk_pll[1]	Control	T10	IO_B34_LN1	34	LVCMOS33	J11	28	NOIP1	clk_pll	25
noip_monitor0[0]	Control	T12	IO_B34_LP2	34	LVCMOS33	J11	27	NOIP0	monitor0	44
noip_monitor0[1]	Control	U12	IO_B34_LN2	34	LVCMOS33	J11	29	NOIP1	monitor1	45
noip_monitor1[0]	Control	V12	IO_B34_LP4	34	LVCMOS33	J11	31	NOIP0	monitor0	44
noip_monitor1[1]	Control	W13	IO_B34_LN4	34	LVCMOS33	J11	33	NOIP1	monitor1	45
noip_trigger[0]	Control	U13	IO_B34_LP3	34	LVCMOS33	J11	30	NOIP1	trigger0	41
noip_trigger[1]	Control	V13	IO_B34_LN3	34	LVCMOS33	J11	32	NOIP1	trigger0	41
noip_rst_n[0]	Control	T14	IO_B34_LP5	34	LVCMOS33	J11	36	NOIP0	reset_n	46
noip_rst_n[1]	Control	T15	IO_B34_LN5	34	LVCMOS33	J11	38	NOIP1	reset_n	46
vdd18_toggle[0]	PowerCtrl	U7	IO_B13_LP11	13	LVCMOS33	J11	7	U2	1S	11
vdd18_toggle[1]	PowerCtrl	V7	IO_B13_LN11	13	LVCMOS33	J11	9	U3	1S	11
vdd33_toggle[0]	PowerCtrl	T9	IO_B13_LP12	13	LVCMOS33	J11	11	U2	2S	10
vdd33_toggle[1]	PowerCtrl	U10	IO_B13_LN12	13	LVCMOS33	J11	13	U3	2S	10
vddpix_toggle[0]	PowerCtrl	Y7	IO_B13_LP13	13	LVCMOS33	J11	17	U2	3S	9
vddpix_toggle[1]	PowerCtrl	Y6	IO_B13_LN13	13	LVCMOS33	J11	19	U3	3S	9
sw_enable_n[0]	PowerCtrl	V8	IO_B13_LP15	13	LVCMOS33	J11	21	U2	E	6
sw_enable_n[1]	PowerCtrl	W8	IO_B13_LN15	13	LVCMOS33	J11	23	U3	E	6
lvds_clk_0_p	LVDS	B19	IO_B35_LP2	35	(LVDS)	J12	22	NOIP0	clock_outp	8
lvds_clk_0_n	LVDS	A20	IO_B35_LN2	35	(LVDS)	J12	24	NOIP0	clock_outn	7
lvds_dout0_0_p	LVDS	D19	IO_B35_LP4	35	(LVDS)	J12	26	NOIP0	doutp0	10
lvds_dout0_0_n	LVDS	D20	IO_B35_LN4	35	(LVDS)	J12	28	NOIP0	doutn0	9
lvds_dout1_0_p	LVDS	F16	IO_B35_LP6	35	(LVDS)	J12	32	NOIP0	doutp1	12
lvds_dout1_0_n	LVDS	F17	IO_B35_LN6	35	(LVDS)	J12	34	NOIP0	doutn1	11
lvds_dout2_0_p	LVDS	M17	IO_B35_LP8	35	(LVDS)	J12	36	NOIP0	doutp2	14
lvds_dout2_0_n	LVDS	M18	IO_B35_LN8	35	(LVDS)	J12	38	NOIP0	doutn2	13
lvds_dout3_0_p	LVDS	K19	IO_B35_LP10	35	(LVDS)	J12	42	NOIP0	doutp3	16
lvds_dout3_0_n	LVDS	J19	IO_B35_LN10	35	(LVDS)	J12	44	NOIP0	doutn3	15
lvds_sync_0_p	LVDS	K17	IO_B35_LP12	35	(LVDS)	J12	46	NOIP0	syncp	18
lvds_sync_0_n	LVDS	K18	IO_B35_LN12	35	(LVDS)	J12	48	NOIP0	syncn	17
lvds_clk_1_p	LVDS	J18	IO_B35_LP14	35	(LVDS)	J12	52	NOIP1	clock_outp	8
lvds_clk_1_n	LVDS	H18	IO_B35_LN14	35	(LVDS)	J12	54	NOIP1	clock_outn	7
lvds_dout0_1_p	LVDS	G17	IO_B35_LP16	35	(LVDS)	J12	56	NOIP1	doutp0	10
lvds_dout0_1_n	LVDS	G18	IO_B35_LN16	35	(LVDS)	J12	58	NOIP1	doutn0	9
lvds_dout1_1_p	LVDS	G19	IO_B35_LP18	35	(LVDS)	J12	62	NOIP1	doutp1	12
lvds_dout1_1_n	LVDS	G20	IO_B35_LN18	35	(LVDS)	J12	64	NOIP1	doutn1	11
lvds_dout2_1_p	LVDS	K14	IO_B35_LP20	35	(LVDS)	J12	66	NOIP1	doutp2	14
lvds_dout2_1_n	LVDS	J14	IO_B35_LN20	35	(LVDS)	J12	68	NOIP1	doutn2	13
lvds_dout3_1_p	LVDS	L14	IO_B35_LP22	35	(LVDS)	J12	72	NOIP1	doutp3	16
lvds_dout3_1_n	LVDS	L15	IO_B35_LN22	35	(LVDS)	J12	74	NOIP1	doutn3	15
lvds_sync_1_p	LVDS	K16	IO_B35_LP24	35	(LVDS)	J12	76	NOIP1	syncp	18
lvds_sync_1_n	LVDS	J16	IO_B35_LN24	35	(LVDS)	J12	78	NOIP1	syncn	17

## DiffSkew (Zturnv2)
Net Name	Etch Length (mils)	Net Name	Etch Length (mils)	Difference (mils)	Difference (mm) – P-first	ZturnV2 Diff Skew (ns)	Pair name	PCB Diff Skew (ns)	Total Skew (ns)
XADC_INN0	2028.243	XADC_INP0	2025.44	2.8030000	-0.071196199999997	-0.0047358288315998
XADC_TEMP_N	2043.248	XADC_TEMP_P	2043.24	0.0080000	-0.00020320000000097	-1.35164576000645E-05
IO_B13_LN11	1177.382	IO_B13_LP11	1179.259	-1.8770000	0.0476757999999987	0.00317129886439992
IO_B13_LN12	1330.609	IO_B13_LP12	1334.861	-4.2520000	0.108000800000005	0.0071839972144003
IO_B13_LN13	952.736	IO_B13_LP13	954.037	-1.3010000	0.033045400000001	0.00219811391720007
IO_B13_LN14	1216.677	IO_B13_LP14	1214.491	2.1860000	-0.055524399999998	-0.00369337203919986
IO_B13_LN15	819.033	IO_B13_LP15	820.63	-1.5970000	0.0405637999999995	0.00269822284839997
IO_B13_LN21	1130.786	IO_B13_LP21	1129.357	1.4290000	-0.0362966000000023	-0.00241437723880015
IO_B34_LN1	1340.824	IO_B34_LP1	1336.715	4.1090000	-0.104368600000004	-0.00694239053480025
IO_B34_LN2	915.327	IO_B34_LP2	914.571	0.7560000	-0.0192023999999993	-0.00127730524319995
IO_B34_LN3	1060.727	IO_B34_LP3	1085.922	-25.1950000	0.639952999999997	0.0425683936539998
IO_B34_LN4	844.014	IO_B34_LP4	847.381	-3.3670000	0.085521799999999	0.00568873909239993
IO_B34_LN5	1128.477	IO_B34_LP5	1127.092	1.3850000	-0.0351789999999997	-0.00234003672199998
IO_B34_LN6	1359.047	IO_B34_LP6	952.025	407.0220000	-10.3383588	-0.6876869506584
IO_B34_LN7	1413.582	IO_B34_LP7	1413.378	0.2040000	-0.00518160000000452	-0.000344669668800301
IO_B34_LN8	746.128	IO_B34_LP8	741.719	4.4090000	-0.1119886	-0.00744925769479998
IO_B35_LN4	1698.864	IO_B35_LP4	1700.392	-1.5280000	0.0388112000000005	0.00258164340160003		0	0.00258164340160003
IO_B35_LN5	1318.283	IO_B35_LP5	1317.537	0.7460000	-0.0189483999999966	-0.00126040967119978			-0.00126040967119978
IO_B35_LN6	1602.119	IO_B35_LP6	1600.247	1.8720000	-0.0475487999999959	-0.00316285107839973		0	-0.00316285107839973
IO_B35_LN7	2558.743	IO_B35_LP7	2557.737	1.0060000	-0.0255523999999964	-0.00169969454319976			-0.00169969454319976
IO_B35_LN8	1312.747	IO_B35_LP8	1310.897	1.8500000	-0.0469900000000036	-0.00312568082000024		0	-0.00312568082000024
IO_B35_LN9	2243.387	IO_B35_LP9	2239.713	3.6740000	-0.0933195999999995	-0.00620743315279997			-0.00620743315279997
IO_B35_LN10	1683.661	IO_B35_LP10	1686.993	-3.3320000	0.0846327999999969	0.0056296045903998		0	0.0056296045903998
IO_B35_LN11	1994.836	IO_B35_LP11	1997.028	-2.1920000	0.0556768000000003	0.00370350938240002			0.00370350938240002
IO_B35_LN12	1727.584	IO_B35_LP12	1724.079	3.5050000	-0.0890270000000028	-0.00592189798600019		0	-0.00592189798600019
IO_B35_LN13	1353.38	IO_B35_LP13	1348.834	4.5460000	-0.115468400000001	-0.00768072703120008			-0.00768072703120008
IO_B35_LN14	1297.986	IO_B35_LP14	1295.785	2.2010000	-0.0559054000000005	-0.00371871539720003	clk_1	0.005520994	0.00180227860279997
IO_B35_LN15	1444.76	IO_B35_LP15	1446.504	-1.7440000	0.0442975999999977	0.00294658775679985			0.00294658775679985
IO_B35_LN16	1365.524	IO_B35_LP16	1368.709	-3.1850000	0.0808990000000043	0.00538123968200029			0.00538123968200029
IO_B35_LN17	1584.709	IO_B35_LP17	1589.203	-4.4940000	0.114147599999998	0.00759287005679985			0.00759287005679985
IO_B35_LN18	1259.818	IO_B35_LP18	1261.51	-1.6920000	0.0429768000000003	0.00285873078240002			0.00285873078240002
IO_B35_LN19	2507.722	IO_B35_LP19	2506.261	1.4610000	-0.0371094000000061	-0.00246844306920041			-0.00246844306920041
IO_B35_LN20	2786.621	IO_B35_LP20	2784.904	1.7170000	-0.0436118000000025	-0.00290096971240017			-0.00290096971240017
IO_B35_LN21	2423.881	IO_B35_LP21	2420.077	3.8040000	-0.0966215999999906	-0.00642707558879937			-0.00642707558879937
IO_B35_LN22	1734.753	IO_B35_LP22	1738.076	-3.3230000	0.0844042000000023	0.00561439857560015			0.00561439857560015
IO_B35_LN23	2153.957	IO_B35_LP23	2152.485	1.4720000	-0.0373887999999937	-0.00248702819839958			-0.00248702819839958
IO_B35_LN24	1847.083	IO_B35_LP24	1850.601	-3.5180000	0.0893572000000008	0.00594386222960005	sync1	0.002727238	0.00867110022960005

## Skew ~ TP
Net / Pair name	L_MainBoard (mm)	L_Breakout (mm)	Total Length (mm)	TP (ns/mm)	Total delay (ns)	Skew to clk (ns)	Clock	pclk (ns)	Skew_max (ns)
clkout1			0	0.066518	0	0	“	2.778	0.06945
sync1			0	0.066518	0	0	clkout1	2.778	0.06945
dout0			0	0.066518	0	0	clkout1	2.778	0.06945
dout1			0	0.066518	0	0	clkout1	2.778	0.06945
dout2			0	0.066518	0	0	clkout1	2.778	0.06945
dout3			0	0.066518	0	0	clkout1	2.778	0.06945
trigger0_1	60.749		60.749	0.066518	4.040901982	4.040901982	clkout1	2.778	0.06945
monitor0_1			0	0.066518	0	0	clkout1	2.778	0.06945
clkout0	54.9042	12.2531	67.1573	0.066518	4.4671692814	0	“	2.778	0.06945
sync0	55.2196	11.7897	67.0093	0.066518	4.4573246174	-0.00984466400000095	clkout0	2.778	0.06945
dout0	54.8877	12.0427	66.9304	0.066518	4.4520763472	-0.0150929342000001	clkout0	2.778	0.06945
dout1	55.5853	11.8949	67.4802	0.066518	4.4886479436	0.0214786621999989	clkout0	2.778	0.06945
dout2	55.7024	11.6845	67.3869	0.066518	4.4824418142	0.0152725327999992	clkout0	2.778	0.06945
dout3	55.674	11.5793	67.2533	0.066518	4.4735550094	0.00638572799999881	clkout0	2.778	0.06945
trigger0_0	60.749	0	60.749	0.066518	4.040901982	-0.426267299400001	clkout0	2.778	0.06945
monitor0_0	40.0387	1	41.0387	0.066518	2.7298122466	-1.7373570348	clkout0	3.778	0.09445
monitor1_0	39.8922	2	41.8922	0.066518	2.7865853596	-1.6805839218	clkout0	4.778	0.11945
sck_1			71.0679	0.066518	4.7272945722	0	“	83.333	2.083325
miso_1			71.0679	0.066518	4.7272945722	0	sck_1	83.333	2.083325
mosi_1			71.0679	0.066518	4.7272945722	0	sck_1	83.333	2.083325
ss_1			71.0679	0.066518	4.7272945722	0	sck_1	83.333	2.083325
sck_0			88.68	0.066518	5.89881624	0	“	83.333	2.083325
miso_0			88.68	0.066518	5.89881624	0	sck_0	83.333	2.083325
mosi_0			88.68	0.066518	5.89881624	0	sck_0	83.333	2.083325
ss_0			88.68	0.066518	5.89881624	0	sck_0	83.333	2.083325