## PINS
Nom signal	Interface	Pin FPGA	Signal FPGA	I/O Bank	IOSTANDARD	Header	Pin Header	Device Dest.	Pin Dest.	N° Pin Dest.
noip_mosi	SPI	P14	IO_B34_LP6	34	LVCMOS33	J11	37	NOIP	mosi	2
noip_miso	SPI	R14	IO_B34_LN6	34	LVCMOS33	J11	39	NOIP	miso	3
noip_sck	SPI	W14	IO_B34_LP8	34	LVCMOS33	J11	41	NOIP	sck	4
noip_ss[0]	SPI	Y14	IO_B34_LN8	34	LVCMOS33	J11	43	NOIP0	ss_n	47
noip_ss[1]	SPI	U14	IO_B34_LP11	34	LVCMOS33	J11	45	NOIP1	ss_n	47
noip_clk_pll[0]	Control	T11	IO_B34_LP1	34	LVCMOS33	J11	26	NOIP0	clk_pll	25
noip_clk_pll[1]	Control	T10	IO_B34_LN1	34	LVCMOS33	J11	28	NOIP1	clk_pll	25
noip_monitor0[0]	Control	T12	IO_B34_LP2	34	LVCMOS33	J11	27	NOIP0	monitor0	44
noip_monitor0[1]	Control	U12	IO_B34_LN2	34	LVCMOS33	J11	29	NOIP1	monitor1	45
noip_monitor1[0]	Control	V12	IO_B34_LP4	34	LVCMOS33	J11	31	NOIP0	monitor0	44
noip_monitor1[1]	Control	W13	IO_B34_LN4	34	LVCMOS33	J11	33	NOIP1	monitor1	45
noip_trigger[0]	Control	U13	IO_B34_LP3	34	LVCMOS33	J11	30	NOIP1	trigger0	41
noip_trigger[1]	Control	V13	IO_B34_LN3	34	LVCMOS33	J11	32	NOIP1	trigger0	41
noip_rst_n[0]	Control	T14	IO_B34_LP5	34	LVCMOS33	J11	36	NOIP0	reset_n	46
noip_rst_n[1]	Control	T15	IO_B34_LN5	34	LVCMOS33	J11	38	NOIP1	reset_n	46
vdd18_toggle[0]	PowerCtrl	U7	IO_B13_LP11	13	LVCMOS33	J11	7	U2	1S	11
vdd18_toggle[1]	PowerCtrl	V7	IO_B13_LN11	13	LVCMOS33	J11	9	U3	1S	11
vdd33_toggle[0]	PowerCtrl	T9	IO_B13_LP12	13	LVCMOS33	J11	11	U2	2S	10
vdd33_toggle[1]	PowerCtrl	U10	IO_B13_LN12	13	LVCMOS33	J11	13	U3	2S	10
vddpix_toggle[0]	PowerCtrl	Y7	IO_B13_LP13	13	LVCMOS33	J11	17	U2	3S	9
vddpix_toggle[1]	PowerCtrl	Y6	IO_B13_LN13	13	LVCMOS33	J11	19	U3	3S	9
sw_enable_n[0]	PowerCtrl	V8	IO_B13_LP15	13	LVCMOS33	J11	21	U2	E	6
sw_enable_n[1]	PowerCtrl	W8	IO_B13_LN15	13	LVCMOS33	J11	23	U3	E	6
lvds_clk_0_p	LVDS	B19	IO_B35_LP2	35	(LVDS)	J12	22	NOIP0	clock_outp	8
lvds_clk_0_n	LVDS	A20	IO_B35_LN2	35	(LVDS)	J12	24	NOIP0	clock_outn	7
lvds_dout0_0_p	LVDS	D19	IO_B35_LP4	35	(LVDS)	J12	26	NOIP0	doutp0	10
lvds_dout0_0_n	LVDS	D20	IO_B35_LN4	35	(LVDS)	J12	28	NOIP0	doutn0	9
lvds_dout1_0_p	LVDS	F16	IO_B35_LP6	35	(LVDS)	J12	32	NOIP0	doutp1	12
lvds_dout1_0_n	LVDS	F17	IO_B35_LN6	35	(LVDS)	J12	34	NOIP0	doutn1	11
lvds_dout2_0_p	LVDS	M17	IO_B35_LP8	35	(LVDS)	J12	36	NOIP0	doutp2	14
lvds_dout2_0_n	LVDS	M18	IO_B35_LN8	35	(LVDS)	J12	38	NOIP0	doutn2	13
lvds_dout3_0_p	LVDS	K19	IO_B35_LP10	35	(LVDS)	J12	42	NOIP0	doutp3	16
lvds_dout3_0_n	LVDS	J19	IO_B35_LN10	35	(LVDS)	J12	44	NOIP0	doutn3	15
lvds_sync_0_p	LVDS	K17	IO_B35_LP12	35	(LVDS)	J12	46	NOIP0	syncp	18
lvds_sync_0_n	LVDS	K18	IO_B35_LN12	35	(LVDS)	J12	48	NOIP0	syncn	17
lvds_clk_1_p	LVDS	J18	IO_B35_LP14	35	(LVDS)	J12	52	NOIP1	clock_outp	8
lvds_clk_1_n	LVDS	H18	IO_B35_LN14	35	(LVDS)	J12	54	NOIP1	clock_outn	7
lvds_dout0_1_p	LVDS	G17	IO_B35_LP16	35	(LVDS)	J12	56	NOIP1	doutp0	10
lvds_dout0_1_n	LVDS	G18	IO_B35_LN16	35	(LVDS)	J12	58	NOIP1	doutn0	9
lvds_dout1_1_p	LVDS	G19	IO_B35_LP18	35	(LVDS)	J12	62	NOIP1	doutp1	12
lvds_dout1_1_n	LVDS	G20	IO_B35_LN18	35	(LVDS)	J12	64	NOIP1	doutn1	11
lvds_dout2_1_p	LVDS	K14	IO_B35_LP20	35	(LVDS)	J12	66	NOIP1	doutp2	14
lvds_dout2_1_n	LVDS	J14	IO_B35_LN20	35	(LVDS)	J12	68	NOIP1	doutn2	13
lvds_dout3_1_p	LVDS	L14	IO_B35_LP22	35	(LVDS)	J12	72	NOIP1	doutp3	16
lvds_dout3_1_n	LVDS	L15	IO_B35_LN22	35	(LVDS)	J12	74	NOIP1	doutn3	15
lvds_sync_1_p	LVDS	K16	IO_B35_LP24	35	(LVDS)	J12	76	NOIP1	syncp	18
lvds_sync_1_n	LVDS	J16	IO_B35_LN24	35	(LVDS)	J12	78	NOIP1	syncn	17

## DiffSkew (Zturnv2)
Net Name	Etch Length (mils)	Net Name	Etch Length (mils)	Difference (mils)	Difference (mm)	ZturnV2 Diff Skew (ns)	PCB Diff Skew (ns)
XADC_INN0	2028.243	XADC_INP0	2025.44	2.8030000	0.0711961999999971	0.0047358288315998
XADC_TEMP_N	2043.248	XADC_TEMP_P	2043.24	0.0080000	0.00020320000000097	1.35164576000645E-05
IO_B13_LN11	1177.382	IO_B13_LP11	1179.259	1.8770000	0.0476757999999988	0.00317129886439992
IO_B13_LN12	1330.609	IO_B13_LP12	1334.861	4.2520000	0.108000800000005	0.0071839972144003
IO_B13_LN13	952.736	IO_B13_LP13	954.037	1.3010000	0.0330454000000011	0.00219811391720008
IO_B13_LN14	1216.677	IO_B13_LP14	1214.491	2.1860000	0.055524399999998	0.00369337203919987
IO_B13_LN15	819.033	IO_B13_LP15	820.63	1.5970000	0.0405637999999995	0.00269822284839997
IO_B13_LN21	1130.786	IO_B13_LP21	1129.357	1.4290000	0.0362966000000022	0.00241437723880015
IO_B34_LN1	1340.824	IO_B34_LP1	1336.715	4.1090000	0.104368600000004	0.00694239053480025
IO_B34_LN2	915.327	IO_B34_LP2	914.571	0.7560000	0.0192023999999993	0.00127730524319995
IO_B34_LN3	1060.727	IO_B34_LP3	1085.922	25.1950000	0.639952999999998	0.0425683936539999
IO_B34_LN4	844.014	IO_B34_LP4	847.381	3.3670000	0.085521799999999	0.00568873909239994
IO_B34_LN5	1128.477	IO_B34_LP5	1127.092	1.3850000	0.0351789999999998	0.00234003672199998
IO_B34_LN6	1359.047	IO_B34_LP6	952.025	407.0220000	10.3383588	0.6876869506584
IO_B34_LN7	1413.582	IO_B34_LP7	1413.378	0.2040000	0.00518160000000453	0.000344669668800301
IO_B34_LN8	746.128	IO_B34_LP8	741.719	4.4090000	0.1119886	0.00744925769479999
IO_B35_LN4	1698.864	IO_B35_LP4	1700.392	1.5280000	0.0388112000000005	0.00258164340160003
IO_B35_LN5	1318.283	IO_B35_LP5	1317.537	0.7460000	0.0189483999999966	0.00126040967119978
IO_B35_LN6	1602.119	IO_B35_LP6	1600.247	1.8720000	0.047548799999996	0.00316285107839974
IO_B35_LN7	2558.743	IO_B35_LP7	2557.737	1.0060000	0.0255523999999964	0.00169969454319976
IO_B35_LN8	1312.747	IO_B35_LP8	1310.897	1.8500000	0.0469900000000035	0.00312568082000023
IO_B35_LN9	2243.387	IO_B35_LP9	2239.713	3.6740000	0.0933195999999995	0.00620743315279996
IO_B35_LN10	1683.661	IO_B35_LP10	1686.993	3.3320000	0.0846327999999969	0.0056296045903998
IO_B35_LN11	1994.836	IO_B35_LP11	1997.028	2.1920000	0.0556768000000002	0.00370350938240001
IO_B35_LN12	1727.584	IO_B35_LP12	1724.079	3.5050000	0.0890270000000028	0.00592189798600018
IO_B35_LN13	1353.38	IO_B35_LP13	1348.834	4.5460000	0.115468400000001	0.00768072703120008
IO_B35_LN14	1297.986	IO_B35_LP14	1295.785	2.2010000	0.0559054000000006	0.00371871539720004
IO_B35_LN15	1444.76	IO_B35_LP15	1446.504	1.7440000	0.0442975999999978	0.00294658775679986
IO_B35_LN16	1365.524	IO_B35_LP16	1368.709	3.1850000	0.0808990000000044	0.00538123968200029
IO_B35_LN17	1584.709	IO_B35_LP17	1589.203	4.4940000	0.114147599999998	0.00759287005679986
IO_B35_LN18	1259.818	IO_B35_LP18	1261.51	1.6920000	0.0429768000000002	0.00285873078240001
IO_B35_LN19	2507.722	IO_B35_LP19	2506.261	1.4610000	0.0371094000000061	0.00246844306920041
IO_B35_LN20	2786.621	IO_B35_LP20	2784.904	1.7170000	0.0436118000000025	0.00290096971240017
IO_B35_LN21	2423.881	IO_B35_LP21	2420.077	3.8040000	0.0966215999999907	0.00642707558879938
IO_B35_LN22	1734.753	IO_B35_LP22	1738.076	3.3230000	0.0844042000000024	0.00561439857560016
IO_B35_LN23	2153.957	IO_B35_LP23	2152.485	1.4720000	0.0373887999999937	0.00248702819839958
IO_B35_LN24	1847.083	IO_B35_LP24	1850.601	3.5180000	0.0893572000000007	0.00594386222960005

## Skew ~ TP
Net / Pair name	Trace length (mm)	TP (ns/mm)	Total delay (ns)	Skew to clk (ns)	Clock	pclk (ns)	Skew_max (ns)
clkout1	55.5383	0.066518	3.6942966394	0	“	1.388	0.0347
sync1	53.082	0.066518	3.530908476	0.1633881634	clkout1	1.388	0.0347
		0.066518	0				0
		0.066518	0				0
		0.066518	0				0
		0.066518	0				0
sck_1	71.0679	0.066518	4.7272945722	0	“	83.333	2.083325
miso_1	71.0679	0.066518	4.7272945722	0	sck_1	83.333	2.083325
mosi_1	71.0679	0.066518	4.7272945722	0	sck_1	83.333	2.083325
ss_1	71.0679	0.066518	4.7272945722	0	sck_1	83.333	2.083325
sck_0	88.68	0.066518	5.89881624	0	“	83.333	2.083325
miso_0	88.68	0.066518	5.89881624	0	sck_0	83.333	2.083325
mosi_0	88.68	0.066518	5.89881624	0	sck_0	83.333	2.083325
ss_0	88.68	0.066518	5.89881624	0	sck_0	83.333	2.083325

							0
noip_clk_1	84.676	0.066518	5.632478168	0	“	13.888	0.3472
reset_n_1	71.448	0.066518	4.752578064	0.879900104000001		13.888	0.3472
		0.066518	0